## 4FB-Oligo MSR Calculator
LBL-02427: Rev 00
vectorlabs.com
4FB-Oligonucleotide MSR Calculator
Step: | Enter the following information in the dark gray input fields:
1 | Name of 4FB-oligonucleotide
2 | Oligonucleotide molar extinction coefficient (ε)
3 | 4FB-Oligonucleotide stock concentration (OD260/µl)
4 | MSR assay A360 reading
4FB-OLIGONUCLEOTIDE MSR ASSAY
4FB-Oligonucleotide name |  | Oligo 1
Oligonucleotide molar extinction coefficient (ε) |  | 193400
Oligonucleotide stock concentration (OD260/µl) |  | 0.415
MSR assay A360 value |  | 0.483
Theoretical A260 |  | 41.5
4FB Molar Substitution Ratio (MSR; 4FB groups per oligo) |  | 0.91873
Insert required information in the dark gray input fields.
The calculator output will be displayed in the light gray output field.