## Conjugation Calculator
This calculator is used for the following product: A-9202-001, Antibody–Oligonucleotide All-in-One™ Conjugation Kit
vectorlabs.com
LBL-02104: Rev 01
Antibody–Oligonucleotide Conjugation Calculator
SECTION A: AMINO-OLIGONUCLEOTIDE PREPARATION
Name of amino-oligonucleotide |  | Oligo 1
Total OD260 units of amino-oligo from certificate of analysis |  | 21
Amino-oligo molar extinction coefficient from certificate of analysis (liter mol-1 cm-1 ) |  | 192100
Amino-oligo molecular weight (Daltons) |  | 6281.2
Nanomoles/OD260 from certificate of analysis |  | 5.21
Is there sufficient amino-oligonucleotide to proceed? |  | SUFFICIENT MATERIAL TO PROCEED
SECTION B: CONCENTRATION OF AMINO-OLIGO
Calculated OD260/µL amino-oligo |  | 0.325
Volume of amino-oligo (µL) |  | 60
Total OD260 units available |  | 19.5
Is the total OD260 available sufficient to proceed? |  | YES
SECTION C: 4FB MODIFICATION OF AMINO-OLIGO
Volume amino-oligo to be modified with S-4FB (µL) |  | 60
Volume of DMF to add to oligo solution prior to modification (µL) |  | 30
Volume of S-4FB required to modify amino-oligo (µL) |  | 20.1564
SECTION D: CONCENTRATION OF 4FB-OLIGO
OD260/µL 4FB-oligonucleotide |  | 0.161
SECTION E: 4FB-OLIGO MSR ASSAY
MSR reaction A360 from spectrophotometer |  | 0.201
Theoretical A260 (calculated) |  | 16.1
4FB molar substitution ratio (MSR; percent conversion to 4FB-oligo) |  | 0.97888
Is the MSR sufficient to proceed with conjugation? |  | PROCEED TO CONJUGATION
SECTION F: ANTIBODY PREPARATION
Name of antibody |  | Anti-IL-1
A280 of antibody solution (1-cm pathlength) |  | 1.39
Volume of antibody solution (μL) |  | 100
Antibody concentration (mg/mL) |  | 0.99286
Total mass of antibody available (μg) |  | 99.2857
Is a sufficient amount of antibody available for conjugation? |  | SUFFICIENT ANTIBODY AVAILABLE
SECTION G: CONJUGATE FORMATION
Name of antibody to be conjugated |  | Anti-IL-1
Name of oligonucleotide to be conjugated |  | Oligo 1
Volume of HyNic-antibody in conjugation reaction (μL) |  | 100
Volume of 4FB-modified oligonucleotide required in conjugation reaction (μL) |  | 4.0306
| OD260/umol | #DIV/0!
| umol/uL | #DIV/0!
| umol | #DIV/0!
| oligo concentration uM | #DIV/0!
Insert required information into the dark gray input fields.
The calculator output will be displayed in the light gray output fields.
Note on J36: If "FALSE" is displayed in this cell, refer to user guide for instructions.