## Sulfo CLB ProteinLabelingCalc
This calculator is used for the following products: B-1007-105, B-1007-110
Please note that multiple tabs are contained in this file. See the bottom of this window for tabs containing other calulators associated with the products listed below. |  |  |  | vectorlabs.com
LBL-02105:Rev 01
Sulfo ChromaLINK® Biotin Protein Labeling Calculator
Step: | Enter the following information in the dark gray input fields:
1 | Protein name
2 | Protein molecular weight (see Table 1 below)
3 | Protein concentration (mg/mL)
4 | Mass of protein to be labeled (mg)
5 | Mass of Sulfo ChromaLINK Biotin weighed (mg)
SULFO CHROMALINK BIOTIN PROTEIN LABELING CALCULATOR
PROTEIN INFORMATION
Name of protein |  |  |  | Mouse IgG
Protein molecular weight (Daltons) |  |  |  | 150000
Protein concentration (mg/mL) |  |  |  | 1.25
Mass of protein to be labeled (mg) |  |  |  | 1
Volume of protein to be labeled (µL) |  |  |  | 800
SULFO CHROMALINK BIOTIN INFORMATION
Biotinylation reagent name |  |  |  | Sulfo ChromaLINK Biotin
Sulfo ChromaLINK Biotin molecular weight (Daltons) |  |  |  | 912.96
Mass of Sulfo ChromaLINK Biotin weighed (mg) |  |  |  | 1
Concentration of Sulfo ChromaLINK Biotin (mg/mL) |  |  |  | 5
Volume of ultrapure water to dissolve Sulfo ChromaLINK Biotin (µL) |  |  |  | 200
Equivalents of Sulfo ChromaLINK Biotin needed to biotinylate protein |  |  |  | 15
Volume of Sulfo ChromaLINK Biotin to add to protein (µL) |  |  |  | 18.2592
TABLE 1
Protein |  | Protein E1% Value (1-cm pathlength) | Protein M.W. (Daltons)
Bovine IgG |  | 12.4 | 150000
Donkey IgG |  | 15 | 150000
Goat IgG |  | 13.6 | 156000
Horse IgG |  | 15 | 150000
Human IgG |  | 13.6 | 146000
Mouse IgG |  | 14 | 150000
Rabbit IgG |  | 13.5 | 150000
Rat IgG |  | 14 | 150000
Sheep IgG |  | 13.4 | 152000
Human IgA |  | 12.6 | 160000
Human IgE |  | 15.3 | 190000
Human IgM |  | 11.8 | 840000
Avian IgY |  | 12.76 | 180000
Alpha-Amylase |  | 24.2 | 53000
Bovine Serum Albumin |  | 6.7 | 66000
Chymotrypsin |  | 20.2 | 25000
Ovalbumin |  | 7.9 | 44000
Trypsin |  | 16 | 24000
The calculator output will be displayed in the light gray output fields.
Insert required information in the dark gray input fields.

## E1% CLB MSR Calculator
This calculator is used for the following products: B-1001-105, B-1001-010, B-1007-105, B-1007-110 B-9007-009K, B-9007-105K, B-1012-010
Please note that multiple tabs are contained in this file. See the bottom of this window for tabs containing other calulators associated with the products listed below. |  |  |  |  | vectorlabs.com
LBL-02105:Rev 01
E1% ChromaLINK® Biotin MSR Calculator
Step: | Enter the following information in the dark gray input fields:
1 | Protein name
2 | Protein molecular weight (see Table 1)
3 | Total volume of biotinylated protein recovered (µL)
4 | Enter the protein A280 after biotinylation
5 | Enter the protein A354 after biotinylation
6 | Protein E1% value (see Table 1)
CHROMALINK BIOTIN E1% MSR CALCULATOR
Protein name |  |  |  | Mouse IgG
Protein molecular weight (Daltons) |  |  |  | 150000
Total volume of biotinylated protein recovered (µL) |  |  |  | 95
Biotinylated protein A280 absorbance reading (1-cm pathlength) |  |  |  | 1.382
Biotinylated protein A354 absorbance reading (1-cm pathlength) |  |  |  | 0.885
Protein E1% (A280 of a 10 mg/mL solution - see Table 1) |  |  |  | 14
Corrected A280 absorbance reading |  |  |  | 1.1784
Total biotinylated protein recovered (µg) |  |  |  | 79.9662
Corrected protein concentration (mg/mL) |  |  |  | 0.84175
Biotin MSR (biotins/protein) |  |  |  | 5.4382
TABLE 1
Protein |  | Protein E1% Value (1-cm pathlength) | Protein M.W. (Daltons)
Bovine IgG |  | 12.4 | 150000
Donkey IgG |  | 15 | 150000
Goat IgG |  | 13.6 | 156000
Horse IgG |  | 15 | 150000
Human IgG |  | 13.6 | 146000
Mouse IgG |  | 14 | 150000
Rabbit IgG |  | 13.5 | 150000
Rat IgG |  | 14 | 150000
Sheep IgG |  | 13.4 | 152000
Human IgA |  | 12.6 | 160000
Human IgE |  | 15.3 | 190000
Human IgM |  | 11.8 | 840000
Avian IgY |  | 12.76 | 180000
Alpha-Amylase |  | 24.2 | 53000
Bovine Serum Albumin |  | 6.7 | 66000
Chymotrypsin |  | 20.2 | 25000
Ovalbumin |  | 7.9 | 44000
Trypsin |  | 16 | 24000
Insert required information in the dark gray input fields.
The calculator output will be displayed in the light gray output fields.

## BCA CLB MSR Calculator
This calculator is used for the following products: B-1001-105, B-1001-010, B-1007-105, B-1007-110 B-9007-009K, B-9007-105K, B-1012-010
Please note that multiple tabs are contained in this file. See the bottom of this window for tabs containing other calulators associated with the products listed below. |  |  | vectorlabs.com
LBL-02105:Rev 01
BCA Assay ChromaLINK® Biotin MSR Calculator
Step: | Enter the following information in the dark gray input fields:
1 | Name of protein
2 | Total volume of biotinylated protein recovered
3 | Molecular weight of protein
4 | Enter the protein A354 reading after biotinylation
5 | Protein concentration from BCA assay
BCA ASSAY CHROMALINK BIOTIN MSR CALCULATOR
Protein name |  | Mouse IgG
Total volume of biotinylated protein recovered (µL) |  | 95
Protein molecular weight (Daltons) |  | 150000
A354 reading (1-cm pathlength) |  | 0.885
Protein concentration from BCA assay (mg/mL) |  | 0.84
Total biotinylated protein recovered (µg) |  | 79.8
Biotin MSR (biotins/protein) |  | 5.4495
Insert required information in the dark gray input fields.
The calculator output will be displayed in the light gray output fields.