## Ab-HyNic Modification Calc
This calculator is used for the following product: P-9002-002
Please note that multiple tabs are contained in this file. See the bottom of this window for tabs containing other calulators associated with the products listed below. |  | vectorlabs.com
LBL-02110:Rev 01
Antibody / R-Phycoerythrin Conjugation Calculator
Worksheet 1: Antibody HyNic Modification and MSR Calculator
ANTIBODY HYNIC MODIFICATION CALCULATOR
ANTIBODY INFORMATION
Name of antibody | Mouse IgG
Antibody source | Vector Labs
Antibody lot number | Z2013
Antibody molecular weight (Daltons) | 150000
Antibody concentration (mg/mL) | 3.5
Mass of antibody to be modified with linker (mg) | 0.4
Volume of antibody to be modified (µL) | 114.2857
LINKER INFORMATION
Linker name | S-HyNic
Molecular weight of linker (Daltons) | 290.27
Mass of linker weighed (mg) | 1
Volume of anhydrous DMF used to dissolve linker (µL) | 100
Equivalents of linker required to modify antibody | 15
Volume of linker required to modify antibody (µL) | 1.1611
HYNIC MSR CALCULATOR
Name of antibody | Mouse IgG
HyNic-modified antibody concentration (mg/mL) | 3.1
Molecular weight of antibody (Daltons) | 150000
Volume of HyNic-modified antibody used in MSR assay (µL) | 2
Total MSR assay volume (µL) | 20
MSR assay A350 absorbance reading | 0.297
HyNic MSR (number of HyNic groups per antibody) | 5.0424
Insert required information in the dark gray input fields.
The calculator output will be displayed in the light gray output fields.

## Ab_R-PE Conjugation Calc
This calculator is used for the following product: P-9002-002
Please note that multiple tabs are contained in this file. See the bottom of this window for tabs containing other calulators associated with the products listed below. |  | vectorlabs.com
LBL-02110:Rev 01
Antibody / R-Phycoerythrin Conjugation Calculator
Worksheet 2: HyNic-Antibody / 4FB-R-PE Conjugation Calculator
HYNIC-ANTIBODY / 4FB-R-PE CONJUGATION CALCULATOR
HYNIC-ANTIBODY
Antibody name | Mouse IgG
Antibody molecular weight (Daltons) | 150000
HyNic-antibody concentration (mg/mL) | 3.1
Mass of HyNic-antibody to be conjugated (mg) | 0.354
HyNic-antibody mole equivalents to be added (fixed) | 1
Volume of HyNic-antibody to be conjugated (µL) | 114.1935
4FB-R-PHYCOERYTHRIN
4FB-fluor name | 4FB-R-PE
4FB-R-PE molecular weight (Daltons) | 240000
4FB-R-PE concentration (mg/mL) | 7.5
4FB-R-PE mole equivalents to be added | 1.5
Volume of 4FB-R-PE to be added (µL) | 113.28
TURBOLINK BUFFER
Volume of TurboLINK Buffer to add to conjugation reaction (µL) | 22.7474
Insert required information in the dark gray input fields.
The calculator output will be displayed in the light gray output fields.