## Protein Modification Calculator
LBL-02431: Rev 00
Protein Modification Calculator |  |  | vectorlabs.com
Enter the following information in the dark gray input fields:
Step: | Section I - Protein Information
1. | Enter the name of the protein to be modified with linker
2. | Enter the molecular weight of the protein (g/mol or Daltons)
3. | Enter the concentration of the protein (mg/ml)
4. | Enter the volume of protein to be modified (ml)
Note: The calculator will display the mass of protein to be modified (mg)
Step: | Section II - Linker Information
Note: Refer to the Linker Information tab (page 2) of this calculator for linker
molecular weights and recommended solvents for dissolving them
1. | Enter the name of the desired linker to modify the protein
2. | Enter the molecular weight of the specific linker (Daltons)
3. | Enter the mass of linker weighed (mg)
4. | Enter the desired mole equivalents of linker to use over protein
Note: Typically 10 - 20 mole equivalents of linker are used over protein, as competing side reactions
such as hydrolysis prevent the incorporation ratio from exceeding approximately 50%
Step: | Section III - Linker Solution and Volume Needed for Protein Modification
1. | Ensure all required information has been entered into Sections I and II of the calculator
2. | In the light orange field of Section III of the calculator, vary the volume of solvent to dissolve
the linker until an optimal volume of linker needed to modify the protein is achieved
Note: The volume of linker required to modify a protein should be large enough to accurately measure
using a handheld pipet (e.g., 2 - 3 microliters for a P-10 pipet), however the volume of linker dissolved in DMF
required to modify the protein should not exceed 5% (v/v) of the protein solution volume, as higher DMF
concentrations can denature sensitive proteins.
Another consideration is linker solubility - most likers are soluble to 50 mg/ml or more in DMF, however check
the CoA to confirm solubility of the linker in a given solvent.
3. | Once the optimal volume of solvent has been determined, add the required volume of solvent
to the linker and vortex to mix. Ensure all solids are completely dissolved before proceeding.
4. | Transfer the required volume of protein (in 1X Modification Buffer, pH 8.0) to be modified to a
microcentrifuge tube or other suitable tube based on the volume of the reaction
5. | Add the required volume of linker dissolved in solvent to the protein to start the modification reaction.
Immediately pipet the solution up and down, then gently vortex to mix to avoid local over-modification.
Note: In some cases where a large mass of linker has been weighed, a low mole equivalents of linker are used,
and the protein has a low molecular weight, an additional dilution of linker working stock may be required. See
the note beneath the calculator for guidelines on how to proceed in these cases.
PROTEIN MODIFICATION CALCULATOR SECTION I
SECTION I. PROTEIN INFORMATION
Name of protein to be modified |  | Mouse IgG
Molecular weight of protein (Daltons) |  | 150000
Concentration of protein (mg/ml) |  | 4.971
Volume of Protein to be modified (ml) |  | 0.206
Mass of protein to be modified with linker (mg) |  | 1.024
PROTEIN MODIFICATION CALCULATOR SECTION II
SECTION II. LINKER INFORMATION
Linker name |  | S-HyNic
Molecular weight of linker (Daltons) |  | 290.2
Mass of linker weighed (mg) |  | 4.1
Mole equivalents of linker to use to modify protein |  | 15
PROTEIN MODIFICATION CALCULATOR SECTION III
SECTION III. LINKER SOLUTION AND VOLUME NEEDED
Volume of anhydrous DMF to dissolve linker (µl) |  | 400
Volume of linker required to modify protein (µl) |  | 2.8992
Note: If the volume of DMF required is more than 1 ml, or an insufficient volume of anhydrous DMF is available to dissolve the linker at the appropriate concentration, a dilution of a more concentrated linker stock solution may be required. For example, if the volume of DMF required is 5,857 µl, first dissolve the linker in 585.7 µl of DMF to create a 10X stock solution, then separately create a 1:10 dilution of this stock and use the original volume of linker indicated by the calculator to modify the protein.
Insert required information in the dark gray input fields.
The calculator output will be displayed in the light gray output fields.
Vary the volume of solvent to dissolve linker until the volume needed is acccurately measurable (2 - 3 µl), or the linker concentration reaches 50 mg/ml. Do not exceed 5% v/v of DMF in the protein modification reaction, as high concentrations of DMF can denature sensitive proteins.

## Linker Information
LBL-02177: Rev01
vectorlabs.com
Protein Modification Calculator
Worksheet II; Section II - Linker Information
1. Choose the desired linker to modify the protein from the list below
2. Note the name and molecular weight of the linker (Daltons)
3. Enter the molecular weight of the chosen linker into Section II - Linker Information on the
Protein Modification Calculator (Tab 1)
4. Use the recommended solvent to dissolve the linker to create a stock solution for modification of the protein
Linker | Catalog Number Prefix | Molecular Weight (Daltons) | Recommended Solvent(s) to Dissolve Linker
S-HyNic | S-1002 | 290.3 | Anhydrous DMF (or DMSO)
Sulfo S-HyNic | S-1011 | 392.3 | 1X Modification Buffer or DMF
MHPH | S-1009 | 240.7 | Anhydrous DMF (or DMSO)
S-4FB | S-1004 | 247.1 | Anhydrous DMF (or DMSO)
Sulfo S-4FB | S-1008 | 349.2 | 1X Modification Buffer or DMF
ChromaLINK Biotin | B-1001 | 810.9 | Anhydrous DMF (or DMSO)
Sulfo ChromaLINK Biotin | B-1007 | 912.9 | 1X Modification Buffer or DMF
ChromaLINK Biotin Maleimide | B-1012 | 835.9 | Anhydrous DMF (or DMSO)